## Sheet1
Keyword | Extracted Content | Source Book
Codes and Standards | manufacturing phase of a product. They contain all the information needed to manufacture and assemble a product. Codes and Standards Codes and standards are made to organize and unify the engineering work. Imagine; what if there was no standard for bolts? | Engineering+Working+Drawing+Basics
Codes and Standards | manufacture and assemble a product. Codes and Standards Codes and standards are made to organize and unify the engineering work. Imagine; what if there was no standard for bolts?  A code is a set of specifications for the analysis, design, manufacture, and | Engineering+Working+Drawing+Basics
Material or Parts List | Revision Table, A revision table is normally located in the upper right of the drawing frame. All modifications to the drawing should be documented there. Material or Parts List (Bill of Materials), If the drawing contains a number of parts, or if it is an assembly drawing, a tabulated parts list is added to the drawing. The bill of materials is usually placed at the bottom right of the drawing frame, just above | Engineering+Working+Drawing+Basics